## ORIGINAL
Profile Name: | 0-127
Version | 1
GLOBAL SETTINGS
default MIDI channel for all inputs on both BLE & DIN | 1
PC# on enter (0–127, use 255 = disabled | 0
PC# on exit (0–127, use 255 = disabled | 255
ENCODER TURN | event | min/ max values | display reference
rotate encoder clockwise | navigate UP | 0 / 127 round robin
rotate encoder anticlockwise | navigate DOWN | 0 / 127 round robin
BUTTONS | event | label | default cc# | default CH (BLE + DIN) | momentary / latch / toggle | on press | on hold | on release | MIDI message | display reference
toggle up | navigate UP | - | - | 1 | MOM | navigate UP once | navigate UP rapid | - | -
toggle down | navigate DOWN | - | - | 1 | MOM | navigate DOWN once | navigate DOWN rapid | - | -
encoder button short | select / confirm / send MIDI | - | - | 1 | MOM | - | enter MODE select menu | select / confirm / send MIDI | pc and value (0-127)
encoder button long | enter MODE select menu | - | - | 1 | MOM | - | enter MODE select menu | - | -
Button 1 short | Stomp 1 | S1 | 80 | 1 | TOGGLE | turn toggle on / off | - | - | default cc# and value (00 or 127)
Button 2 short | Stomp 2 | S2 | 81 | 1 | TOGGLE | turn toggle on / off | - | - | default cc# and value (00 or 127)
Button 3 short | Stomp 3 | S3 | 82 | 1 | TOGGLE | turn toggle on / off | - | - | default cc# and value (00 or 127)
Button 4 short | Stomp 4 | S4 | 83 | 1 | TOGGLE | turn toggle on / off | - | - | default cc# and value (00 or 127)
Button 1 long | - | - | - | 1 | MOM | - | - | - | -
Button 2 long | - | - | - | 1 | MOM | - | - | - | -
Button 3 long | - | - | - | 1 | MOM | - | - | - | -
Button 4 long | - | - | - | 1 | MOM | - | - | - | -
Mirror button short | mirror / tap | - | all current cc's, values and pc number | 1 | MOM | start mirror delay timer, triggering MIDI message | enter tap tempo mode | count taps to set | all current cc's, values and pc number
Mirror button long | enter tap tempo mode | - | all current cc's, values and pc number | 1 | MOM | - | enter tap tempo mode | count taps to set | sets midi clock | tap tempo mode to have BPM setting and display, and flashing circle
FADERS | event | label | default cc# | default CH (BLE + DIN) | curve (linear, logarithmic, exponential) | min/ max values | invert (0/1) | pickup mode (0/1) | MIDI message | display reference
Potentiometer 1 | Fader 1 | F1 | 20 | 1 | Linear | 0/127 | 0 | 1 | default cc# and value (000-127)
Potentiometer 2 | Fader 2 | F2 | 21 | 1 | linear | 0/127 | 0 | 1 | default cc# and value (000-127)
Potentiometer 3 | Fader 3 | F3 | 22 | 1 | linear | 0/127 | 0 | 1 | default cc# and value (000-127)
Potentiometer 4 | Fader 4 | F4 | 23 | 1 | linear | 0/127 | 0 | 1 | default cc# and value (000-127)